## Sheet1
Material factor (M) |  |  |  |  | Vulnerability score
concrete | factor | 0.6 | - |  | V = M x(1- h_floor/h_max) x P
masonry | factor | 0.75 | - | [5 empty] | V
timber | factor | 1 | - |  |  | concrete | low |  | 0.54 | 0.459 | <-- plastered
[6 empty] | concrete | medium |  | 0.42 | 0.357 | <-- plastered
Height factor (H) | [5 empty] | concrete | high |  | 0.3 | 0.255 | <-- plastered
h_max |  | 0.35 | m |  |  | masonry | low |  | 0.675 | 0.57375 | <-- plastered
h_water |  | 0.23 | m |  |  | masonry | low | tile protection | 0.3375
h_floor | low | 0.05 | m |  |  | masonry | medium |  | 0.525 | 0.44625 | <-- plastered
| medium | 0.15 | m |  |  | masonry | medium | tile protection | 0.2625
| high | 0.25 | m |  |  | masonry | high |  | 0.375 | 0.31875 | <-- plastered
h_eff | low | 0.18 | 0 | m |  | masonry | high | tile protection | 0.1875
| medium | 0.08 | 0 | m |  | timber | low |  | 0.9
| high | -0.02 | 0 | m |  | timber | medium |  | 0.7
height factor | low | 0.51429 | - |  |  | timber | high |  | 0.5
| medium | 0.22857 | -
| high | 0 | - |  | Hazard score
HZ = 0.7 x (h_water / h_max) + 0.3 x (t / t_max)^2
Time factor (T) | [6 empty] | h_water | t |  |  |  |  | L | M | H | L | M | H | H-factors |  |  |  | T-factor
t_max |  | 26.4 | hours |  |  | cluster 1 | 0.055 | 4.84 | 0.10931 |  |  |  | 0.005 | -0.095 | -0.195 | 0.005 | 0 | 0 | 0.012887 | 0 | 0 | 0.18333 | 0.033611 | 0.1
t |  | 10 | hours |  |  | cluster 2 | 0.127 | 7.61 | 0.25405 |  |  |  | 0.077 | -0.023 | -0.123 | 0.077 | 0 | 0 | 0.19845 | 0 | 0 | 0.28826 | 0.083092
time factor |  | 0.14348 |  |  |  | cluster 3 | 0.145 | 12.1 | 0.32462 |  |  |  | 0.095 | -0.005 | -0.105 | 0.095 | 0 | 0 | 0.24485 | 0 | 0 | 0.45833 | 0.21007
[6 empty] | cluster 4 | 0.251 | 9.71 | 0.49342 |  |  |  | 0.201 | 0.101 | 0.001 | 0.201 | 0.101 | 0.001 | 0.51804 | 0.26031 | 0.0025773 | 0.3678 | 0.13528
Protection factor (P) | [5 empty] | cluster 5 | 0.171 | 16.2 | 0.42147 |  |  |  | 0.121 | 0.021 | -0.079 | 0.121 | 0.021 | 0 | 0.31186 | 0.054124 | 0 | 0.61364 | 0.37655
masonry factor |  | 0.75 | - |  |  | cluster 6 | 0.157 | 20.7 | 0.46769 |  |  |  | 0.107 | 0.007 | -0.093 | 0.107 | 0.007 | 0 | 0.27577 | 0.018041 | 0 | 0.78409 | 0.6148
concrete factor |  | 0.6 | - |  |  | cluster 7 | 0.204 | 24.3 | 0.62221 |  |  |  | 0.154 | 0.054 | -0.046 | 0.154 | 0.054 | 0 | 0.39691 | 0.13918 | 0 | 0.92045 | 0.84724
tile factor |  | 0.5 | - |  |  | cluster 8 | 0.388 | 12.4 | 0.76618 |  |  |  | 0.338 | 0.238 | 0.138 | 0.338 | 0.238 | 0.138 | 0.87113 | 0.6134 | 0.35567 | 0.4697 | 0.22062
no protection |  | 1 | - |  |  | cluster 9 | 0.296 | 18.7 | 0.68454 |  |  |  | 0.246 | 0.146 | 0.046 | 0.246 | 0.146 | 0.046 | 0.63402 | 0.37629 | 0.11856 | 0.70833 | 0.50174
plastered |  | 0.85 |  |  |  | cluster 10 | 0.352 | 26.4 | 0.93505 |  |  |  | 0.302 | 0.202 | 0.102 | 0.302 | 0.202 | 0.102 | 0.77835 | 0.52062 | 0.26289 | 1 | 1
[7 empty] | 0.388 | 26.4
Damage score
D = M x (0.7 x H + 0.3 x T) x P
[6 empty] | cluster 1 | 0.019104 | 0.0033611 | 0.0033611 |  | TL | TM | TH
[7 empty] | 0.011462 | 0.0033611 | 0.0033611 |  | TLC | TMC | THC
[7 empty] | 0.014328 | 0.0033611 | 0.0033611 |  | TLM | TMM | THM
[7 empty] | 0.011462 | 0.0033611 | 0.0033611 |  | CL | CM | CH
[7 empty] | 0.009743 | 0.0033611 | 0.0033611 |  | CLP | CMP | CHP
[7 empty] | 0.014328 | 0.0033611 | 0.0033611 |  | ML | MM | MH
[7 empty] | 0.007164 | 0.0033611 | 0.0033611 |  | MLT | MMT | MHT
[7 empty] | 0.012179 | 0.0033611 | 0.0033611 |  | MLP | MMP | MHP
[6 empty] | cluster 2 | 0.16385 | 0.0083092 | 0.0083092 |  | TL | TM | TH
[7 empty] | 0.098307 | 0.0083092 | 0.0083092 |  | TLC | TMC | THC
[7 empty] | 0.12288 | 0.0083092 | 0.0083092 |  | TLM | TMM | THM
[7 empty] | 0.098307 | 0.0083092 | 0.0083092 |  | CL | CM | CH
[7 empty] | 0.083561 | 0.0083092 | 0.0083092 |  | CLP | CMP | CHP
[7 empty] | 0.12288 | 0.0083092 | 0.0083092 |  | ML | MM | MH
[7 empty] | 0.061442 | 0.0083092 | 0.0083092 |  | MLT | MMT | MHT
[7 empty] | 0.10445 | 0 | 0.0083092 |  | MLP | MMP | MHP
[6 empty] | cluster 3 | 0.23441 | 0.021007 | 0.021007 |  | TL | TM | TH
[7 empty] | 0.14065 | 0.021007 | 0.021007 |  | TLC | TMC | THC
[7 empty] | 0.17581 | 0.021007 | 0.021007 |  | TLM | TMM | THM
[7 empty] | 0.14065 | 0.021007 | 0.021007 |  | CL | CM | CH
[7 empty] | 0.11955 | 0.021007 | 0.021007 |  | CLP | CMP | CHP
[7 empty] | 0.17581 | 0.021007 | 0.021007 |  | ML | MM | MH
[7 empty] | 0.087905 | 0.021007 | 0.021007 |  | MLT | MMT | MHT
[7 empty] | 0.14944 | 0.021007 | 0.021007 |  | MLP | MMP | MHP
[6 empty] | cluster 4 | 0.40321 | 0.2228 | 0.042388 |  | TL | TM | TH
[7 empty] | 0.24193 | 0.13368 | 0.025433 |  | TLC | TMC | THC
[7 empty] | 0.30241 | 0.1671 | 0.031791 |  | TLM | TMM | THM
[7 empty] | 0.24193 | 0.13368 | 0.025433 |  | CL | CM | CH
[7 empty] | 0.20564 | 0.11363 | 0.021618 |  | CLP | CMP | CHP
[7 empty] | 0.30241 | 0.1671 | 0.031791 |  | ML | MM | MH
[7 empty] | 0.1512 | 0.08355 | 0.015895 |  | MLT | MMT | MHT
[7 empty] | 0.25705 | 0.14204 | 0.027022 |  | MLP | MMP | MHP
[6 empty] | cluster5 | 0.33126 | 0.15085 | 0.037655
[7 empty] | 0.19876 | 0.090511 | 0.037655
[7 empty] | 0.24845 | 0.11314 | 0.037655
[7 empty] | 0.19876 | 0.090511 | 0.037655
[7 empty] | 0.16894 | 0.076934 | 0.037655
[7 empty] | 0.24845 | 0.11314 | 0.037655
[7 empty] | 0.12422 | 0.056569 | 0.037655
[7 empty] | 0.21118 | 0.096168 | 0.037655
[6 empty] | cluster6 | 0.37748 | 0.19707 | 0.06148
[7 empty] | 0.22649 | 0.11824 | 0.06148
[7 empty] | 0.28311 | 0.1478 | 0.06148
[7 empty] | 0.22649 | 0.11824 | 0.06148
[7 empty] | 0.19252 | 0.1005 | 0.06148
[7 empty] | 0.28311 | 0.1478 | 0.06148
[7 empty] | 0.14156 | 0.073901 | 0.06148
[7 empty] | 0.24064 | 0.12563 | 0.06148
[6 empty] | cluster 7 | 0.53201 | 0.35159 | 0.084724
[7 empty] | 0.3192 | 0.21096 | 0.084724
[7 empty] | 0.399 | 0.2637 | 0.084724
[7 empty] | 0.3192 | 0.21096 | 0.084724
[7 empty] | 0.27132 | 0.17931 | 0.084724
[7 empty] | 0.399 | 0.2637 | 0.084724
[7 empty] | 0.1995 | 0.13185 | 0.084724
[7 empty] | 0.33915 | 0.22414 | 0.084724
[6 empty] | cluster 8 | 0.67598 | 0.49557 | 0.31515
[7 empty] | 0.40559 | 0.29734 | 0.18909
[7 empty] | 0.50698 | 0.37167 | 0.23637
[7 empty] | 0.40559 | 0.29734 | 0.18909
[7 empty] | 0.34475 | 0.25274 | 0.16073
[7 empty] | 0.50698 | 0.37167 | 0.23637
[7 empty] | 0.25349 | 0.18584 | 0.11818
[7 empty] | 0.43094 | 0.31592 | 0.20091
[6 empty] | cluster 9 | 0.59434 | 0.41392 | 0.23351
[7 empty] | 0.26629 | 0.15804 | 0.14011
[7 empty] | 0.44575 | 0.31044 | 0.17513
[7 empty] | 0.3566 | 0.24835 | 0.14011
[7 empty] | 0.30311 | 0.2111 | 0.11909
[7 empty] | 0.44575 | 0.31044 | 0.17513
[7 empty] | 0.22288 | 0.15522 | 0.087566
[7 empty] | 0.37889 | 0.26388 | 0.14886
[6 empty] | cluster 10 | 0.84485 | 0.66443 | 0.48402
[7 empty] | 0.50691 | 0.39866 | 0.29041
[7 empty] | 0.63363 | 0.49832 | 0.36302
[7 empty] | 0.50691 | 0.39866 | 0.29041
[7 empty] | 0.43087 | 0.33886 | 0.24685
[7 empty] | 0.63363 | 0.49832 | 0.36302
[7 empty] | 0.31682 | 0.24916 | 0.18151
[7 empty] | 0.53859 | 0.42358 | 0.30856

## cluster1
0.019104 |  | 0.0033611 |  | 0.0033611
0.011462 |  | 0.0033611 |  | 0.0033611
0.014328 |  | 0.0033611 |  | 0.0033611
0.011462 | 0.009743 | 0.0033611 | 0.0033611 | 0.0033611 | 0.0033611
0.014328 | 0.012179 | 0.0033611 | 0.0033611 | 0.0033611 | 0.0033611
0.007164 |  | 0.0033611 |  | 0.0033611

## cluster2
0.16385 |  | 0.0083092 |  | 0.0083092
0.098307 |  | 0.0083092 |  | 0.0083092
0.12288 |  | 0.0083092 |  | 0.0083092
0.098307 | 0.083561 | 0.0083092 | 0.0083092 | 0.0083092 | 0.0083092
0.12288 | 0.10445 | 0.0083092 | 0 | 0.0083092 | 0.0083092
0.061442 |  | 0.0083092 |  | 0.0083092

## cluster3
0.23441 |  | 0.021007 |  | 0.021007
0.14065 |  | 0.021007 |  | 0.021007
0.17581 |  | 0.021007 |  | 0.021007
0.14065 | 0.11955 | 0.021007 | 0.021007 | 0.021007 | 0.021007
0.17581 | 0.14944 | 0.021007 | 0.021007 | 0.021007 | 0.021007
0.087905 |  | 0.021007 |  | 0.021007

## cluster4
0.40321 |  | 0.2228 |  | 0.042388
0.24193 |  | 0.13368 |  | 0.025433
0.30241 |  | 0.1671 |  | 0.031791
0.24193 | 0.20564 | 0.13368 | 0.11363 | 0.025433 | 0.021618
0.30241 | 0.25705 | 0.1671 | 0.14204 | 0.031791 | 0.027022
0.1512 |  | 0.08355 |  | 0.015895

## cluster5
0.33126 |  | 0.15085 |  | 0.037655
0.19876 |  | 0.090511 |  | 0.037655
0.24845 |  | 0.11314 |  | 0.037655
0.19876 | 0.16894 | 0.090511 | 0.076934 | 0.037655 | 0.037655
0.24845 | 0.21118 | 0.11314 | 0.096168 | 0.037655 | 0.037655
0.12422 |  | 0.056569 |  | 0.037655

## cluster6
0.37748 |  | 0.19707 |  | 0.06148
0.22649 |  | 0.11824 |  | 0.06148
0.28311 |  | 0.1478 |  | 0.06148
0.22649 | 0.19252 | 0.11824 | 0.1005 | 0.06148 | 0.06148
0.28311 | 0.24064 | 0.1478 | 0.12563 | 0.06148 | 0.06148
0.14156 |  | 0.073901 |  | 0.06148

## cluster7
0.53201 |  | 0.35159 |  | 0.084724
0.3192 |  | 0.21096 |  | 0.084724
0.399 |  | 0.2637 |  | 0.084724
0.3192 | 0.27132 | 0.21096 | 0.17931 | 0.084724 | 0.084724
0.399 | 0.33915 | 0.2637 | 0.22414 | 0.084724 | 0.084724
0.1995 |  | 0.13185 |  | 0.084724

## cluster8
0.67598 |  | 0.49557 |  | 0.31515
0.40559 |  | 0.29734 |  | 0.18909
0.50698 |  | 0.37167 |  | 0.23637
0.40559 | 0.34475 | 0.29734 | 0.25274 | 0.18909 | 0.16073
0.50698 | 0.43094 | 0.37167 | 0.31592 | 0.23637 | 0.20091
0.25349 |  | 0.18584 |  | 0.11818

## cluster9
0.59434 |  | 0.41392 |  | 0.23351
0.26629 |  | 0.15804 |  | 0.14011
0.44575 |  | 0.31044 |  | 0.17513
0.3566 | 0.3566 | 0.24835 | 0.2111 | 0.14011 | 0.11909
0.44575 | 0.37889 | 0.31044 | 0.31044 | 0.17513 | 0.14886
0.22288 |  | 0.15522 |  | 0.087566

## cluster10
0.84485 |  | 0.66443 |  | 0.48402
0.50691 |  | 0.39866 |  | 0.29041
0.63363 |  | 0.49832 |  | 0.36302
0.50691 | 0.43087 | 0.39866 | 0.33886 | 0.29041 | 0.24685
0.63363 | 0.53859 | 0.49832 | 0.42358 | 0.36302 | 0.30856
0.31682 |  | 0.24916 |  | 0.18151